## Sheet1
Part | Value | Device | Package | Description | ALLIED_NUMBER | ALLIED_PRICE-STOCK | DESCRIPTION | DIGI-KEY_PART_NUMBER | DIGI-KEY_PURCHASE_URL | HEIGHT | MANUFACTURER_NAME | MANUFACTURER_PART_NUMBER | MF | MOUSER_PART_NUMBER | MOUSER_PRICE-STOCK | MP | MPN | OC_FARNELL | OC_NEWARK | PACKAGE | RS_PART_NUMBER | RS_PRICE-STOCK | SPICEPREFIX | TP_SIGNAL_NAME | VENDOR
B1 |  | FE08-1 | FE08-1 | Headers & Wire Housings PCB RECPT 8P W/HOOKS TOP ENTRY | [6 empty] | Molex | 22-02-2085 |  | 538-22-02-2085 | https://www.mouser.com/ProductDetail/Molex/22-02-2085?qs=sGAEpiMZZMs%252BGHln7q6pm%252BS0pk2Wo0Xx6kb%252Bd04GJ84%3D
C1 | 2.2uF | C-USC1812K | C1812K | CAPACITOR, American symbol | [5 empty] | 2.5mm | KEMET | C1812C225K1RACTU |  | 80-C1812C225K1R | https://www.mouser.com/ProductDetail/KEMET/C1812C225K1RACTU?qs=sGAEpiMZZMs0AnBnWHyRQKJCfzG%2Fi9wHiuXELr%252BgjGo%3D | [7 empty] | C
C2 | 0.1uF | C-USC1808 | C1808 | CAPACITOR, American symbol | [5 empty] | 0.9mm | KEMET | C1808C104KCRACTU |  | 80-C1808C104KCR | https://www.mouser.com/Passive-Components/Capacitors/Ceramic-Capacitors/MLCCs-Multilayer-Ceramic-Capacitors/Multilayer-Ceramic-Capacitors-MLCC-SMD-SMT/_/N-bkrdvZgjdhub?P=1z0wqus&Keyword=C1808&FS=True | [7 empty] | C
C3 | 2.2uF | C-USC1812K | C1812K | CAPACITOR, American symbol | [5 empty] | 2.5mm | KEMET | C1812C225K1RACTU |  | 80-C1812C225K1R | https://www.mouser.com/ProductDetail/KEMET/C1812C225K1RACTU?qs=sGAEpiMZZMs0AnBnWHyRQKJCfzG%2Fi9wHiuXELr%252BgjGo%3D | [7 empty] | C
C4 | 10nF | C-USC1808 | C1808 | CAPACITOR, American symbol | [5 empty] | 1.4mm | KEMET | C1808C103KCRACTU |  | 80-C1808C103KCR | https://www.mouser.com/ProductDetail/KEMET/C1808C103KCRACTU?qs=sGAEpiMZZMs0AnBnWHyRQP62eQiF%2FUHT49rw57G84zQ%3D | [7 empty] | C
C5 | 10nF | C-USC1808 | C1808 | CAPACITOR, American symbol | [5 empty] | 1.4mm | KEMET | C1808C103KCRACTU |  | 80-C1808C103KCR | https://www.mouser.com/ProductDetail/KEMET/C1808C103KCRACTU?qs=sGAEpiMZZMs0AnBnWHyRQP62eQiF%2FUHT49rw57G84zQ%3D | [7 empty] | C
C6 | 0.1uF | C-USC1808 | C1808 | CAPACITOR, American symbol | [5 empty] | 0.9mm | KEMET | C1808C104KCRACTU |  | 80-C1808C104KCR | https://www.mouser.com/Passive-Components/Capacitors/Ceramic-Capacitors/MLCCs-Multilayer-Ceramic-Capacitors/Multilayer-Ceramic-Capacitors-MLCC-SMD-SMT/_/N-bkrdvZgjdhub?P=1z0wqus&Keyword=C1808&FS=True | [7 empty] | C
C7 | 0.1uF | C-USC1808 | C1808 | CAPACITOR, American symbol | [5 empty] | 0.9mm | KEMET | C1808C104KCRACTU |  | 80-C1808C104KCR | https://www.mouser.com/Passive-Components/Capacitors/Ceramic-Capacitors/MLCCs-Multilayer-Ceramic-Capacitors/Multilayer-Ceramic-Capacitors-MLCC-SMD-SMT/_/N-bkrdvZgjdhub?P=1z0wqus&Keyword=C1808&FS=True | [7 empty] | C
C8 | 2.2uF | C-USC1812K | C1812K | CAPACITOR, American symbol | [5 empty] | 2.5mm | KEMET | C1812C225K1RACTU |  | 80-C1812C225K1R | https://www.mouser.com/ProductDetail/KEMET/C1812C225K1RACTU?qs=sGAEpiMZZMs0AnBnWHyRQKJCfzG%2Fi9wHiuXELr%252BgjGo%3D | [7 empty] | C
C9 | 0.1uF | C-USC1808 | C1808 | CAPACITOR, American symbol | [5 empty] | 0.9mm | KEMET | C1808C104KCRACTU |  | 80-C1808C104KCR | https://www.mouser.com/Passive-Components/Capacitors/Ceramic-Capacitors/MLCCs-Multilayer-Ceramic-Capacitors/Multilayer-Ceramic-Capacitors-MLCC-SMD-SMT/_/N-bkrdvZgjdhub?P=1z0wqus&Keyword=C1808&FS=True | [7 empty] | C
C10 | 0.1uF | C-USC1808 | C1808 | CAPACITOR, American symbol | [5 empty] | 0.9mm | KEMET | C1808C104KCRACTU |  | 80-C1808C104KCR | https://www.mouser.com/Passive-Components/Capacitors/Ceramic-Capacitors/MLCCs-Multilayer-Ceramic-Capacitors/Multilayer-Ceramic-Capacitors-MLCC-SMD-SMT/_/N-bkrdvZgjdhub?P=1z0wqus&Keyword=C1808&FS=True | [7 empty] | C
C11 | 2.2uF | C-USC1812K | C1812K | CAPACITOR, American symbol | [5 empty] | 2.5mm | KEMET | C1812C225K1RACTU |  | 80-C1812C225K1R | https://www.mouser.com/ProductDetail/KEMET/C1812C225K1RACTU?qs=sGAEpiMZZMs0AnBnWHyRQKJCfzG%2Fi9wHiuXELr%252BgjGo%3D | [7 empty] | C
C12 | 100uF | ﻿C-USC1210K | C1210K | CAPACITOR, American symbol | [5 empty] | 2.5mm | KEMET | C1210C107M9PACTU |  | 80-C1210C107M9P | https://www.mouser.com/ProductDetail/KEMET/C1210C107M9PACTU?qs=sGAEpiMZZMs0AnBnWHyRQHfJxnYD9SALBQq9sfXwQCA%3D | [7 empty] | C
D1 | MRA4004T3G | MRA4004T3G | DIOM5226X220N | Rectifier diode,MRA4004 1A 400V ON Semi MRA4004T3G, SMT Switching Diode, 400V 1A, 2-Pin DO-214AC | 70340468 | http://www.alliedelec.com/on-semiconductor-mra4004t3g/70340468/ | Rectifier diode,MRA4004 1A 400V ON Semi MRA4004T3G, SMT Switching Diode, 400V 1A, 2-Pin DO-214AC |  |  | 2.2mm | ON Semiconductor | MRA4004T3G |  | 863-MRA4004T3G | https://www.mouser.com/Search/Refine.aspx?Keyword=863-MRA4004T3G | [5 empty] | 6490904 | http://uk.rs-online.com/web/p/products/6490904
D2 | MRA4004T3G | MRA4004T3G | DIOM5226X220N | Rectifier diode,MRA4004 1A 400V ON Semi MRA4004T3G, SMT Switching Diode, 400V 1A, 2-Pin DO-214AC | 70340468 | http://www.alliedelec.com/on-semiconductor-mra4004t3g/70340468/ | Rectifier diode,MRA4004 1A 400V ON Semi MRA4004T3G, SMT Switching Diode, 400V 1A, 2-Pin DO-214AC |  |  | 2.2mm | ON Semiconductor | MRA4004T3G |  | 863-MRA4004T3G | https://www.mouser.com/Search/Refine.aspx?Keyword=863-MRA4004T3G | [5 empty] | 6490904 | http://uk.rs-online.com/web/p/products/6490904
D3 | MRA4004T3G | MRA4004T3G | DIOM5226X220N | Rectifier diode,MRA4004 1A 400V ON Semi MRA4004T3G, SMT Switching Diode, 400V 1A, 2-Pin DO-214AC | 70340468 | http://www.alliedelec.com/on-semiconductor-mra4004t3g/70340468/ | Rectifier diode,MRA4004 1A 400V ON Semi MRA4004T3G, SMT Switching Diode, 400V 1A, 2-Pin DO-214AC |  |  | 2.2mm | ON Semiconductor | MRA4004T3G |  | 863-MRA4004T3G | https://www.mouser.com/Search/Refine.aspx?Keyword=863-MRA4004T3G | [5 empty] | 6490904 | http://uk.rs-online.com/web/p/products/6490904
D4 | MRA4004T3G | MRA4004T3G | DIOM5226X220N | Rectifier diode,MRA4004 1A 400V ON Semi MRA4004T3G, SMT Switching Diode, 400V 1A, 2-Pin DO-214AC | 70340468 | http://www.alliedelec.com/on-semiconductor-mra4004t3g/70340468/ | Rectifier diode,MRA4004 1A 400V ON Semi MRA4004T3G, SMT Switching Diode, 400V 1A, 2-Pin DO-214AC |  |  | 2.2mm | ON Semiconductor | MRA4004T3G |  | 863-MRA4004T3G | https://www.mouser.com/Search/Refine.aspx?Keyword=863-MRA4004T3G | [5 empty] | 6490904 | http://uk.rs-online.com/web/p/products/6490904
FB1 | BLM15HB121SN1 | BLM15HB121SN1 | 402 | Ferrite Beads 0402 120ohms 500mA Auto Infotainment | [5 empty] | .5mm | Murata | BLM15AG121SZ1D |  | 81-BLM15AG121SZ1D | https://www.mouser.com/ProductDetail/Murata-Electronics/BLM15AG121SZ1D?qs=lEfY3O89Aqn9v4OKM7sPMQ%3D%3D
FB2 | BLM15HB121SN1 | BLM15HB121SN1 | 402 | Ferrite Beads 0402 600ohms 25% General Signal Line | [5 empty] | .5mm | TDK | MMZ1005S601HT000 |  | 810-MMZ1005S601HT000 | https://www.mouser.com/ProductDetail/TDK/MMZ1005S601HT000?qs=sGAEpiMZZMtdyQheitOmRU8JDs8ytUOVxPSY7FYISYTf9Td4w1bUtg%3D%3D
FB3 | BLM15HB121SN1 | BLM15HB121SN1 | 402 | Ferrite Beads 0402 600ohms 25% General Signal Line | [5 empty] | .5mm | TDK | MMZ1005S601HT000 |  | 810-MMZ1005S601HT000 | https://www.mouser.com/ProductDetail/TDK/MMZ1005S601HT000?qs=sGAEpiMZZMtdyQheitOmRU8JDs8ytUOVxPSY7FYISYTf9Td4w1bUtg%3D%3D
IC1 | MK66FX1M0VLQ18 | MK66FX1M0VLQ18 | QFP50P2200X2200X160-144N | NXP - MK66FX1M0VLQ18 - MPU, ARM CORTEX-M4F, 180MHZ, LQFP-144 |  |  | NXP - MK66FX1M0VLQ18 - MPU, ARM CORTEX-M4F, 180MHZ, LQFP-144 |  |  | 1.6mm | Nexperia | MK66FX1M0VLQ18 |  | 841-MK66FX1M0VLQ18 | https://www.mouser.com/Search/Refine.aspx?Keyword=841-MK66FX1M0VLQ18
IC2 | MKL04Z32VLC4R | MKL04Z32VLC4R | QFP80P900X900X160-32N | ***WE WILL SEND THIS PART*** IC MCU 32BIT 32KB FLASH 32LQFP |  |  | IC MCU 32BIT 32KB FLASH 32LQFP |  |  | 1.6mm | Nexperia | MKL04Z32VLC4R |  | N/A | https://www.mouser.com/Search/Refine.aspx?Keyword=N%2FA
J1 | 52271-1079 | 52271-1079 | 52271-1079 | 1.0MM FPC R/A CONN 10 W Molex FFC/FPC SMT Series 1mm Pitch 10 Way Right Angle SMT Female FPC Connector, ZIF Bottom Contact | 70373119 | https://www.alliedelec.com/molex-incorporated-52271-1079/70373119/ | 1.0MM FPC R/A CONN 10 W Molex FFC/FPC SMT Series 1mm Pitch 10 Way Right Angle SMT Female FPC Connector, ZIF Bottom Contact |  |  |  | Molex | 52271-1079 |  | 538-52271-1079 | https://www.mouser.com/Search/Refine.aspx?Keyword=538-52271-1079 | [5 empty] | 5144329P | http://uk.rs-online.com/web/p/products/5144329P
J2 | 52271-1079 | 52271-1079 | 52271-1079 | 1.0MM FPC R/A CONN 10 W Molex FFC/FPC SMT Series 1mm Pitch 10 Way Right Angle SMT Female FPC Connector, ZIF Bottom Contact | 70373119 | https://www.alliedelec.com/molex-incorporated-52271-1079/70373119/ | 1.0MM FPC R/A CONN 10 W Molex FFC/FPC SMT Series 1mm Pitch 10 Way Right Angle SMT Female FPC Connector, ZIF Bottom Contact |  |  |  | Molex | 52271-1079 |  | 538-52271-1079 | https://www.mouser.com/Search/Refine.aspx?Keyword=538-52271-1079 | [5 empty] | 5144329P | http://uk.rs-online.com/web/p/products/5144329P
J3 | 52271-1079 | 52271-1079 | 52271-1079 | 1.0MM FPC R/A CONN 10 W Molex FFC/FPC SMT Series 1mm Pitch 10 Way Right Angle SMT Female FPC Connector, ZIF Bottom Contact | 70373119 | https://www.alliedelec.com/molex-incorporated-52271-1079/70373119/ | 1.0MM FPC R/A CONN 10 W Molex FFC/FPC SMT Series 1mm Pitch 10 Way Right Angle SMT Female FPC Connector, ZIF Bottom Contact |  |  |  | Molex | 52271-1079 |  | 538-52271-1079 | https://www.mouser.com/Search/Refine.aspx?Keyword=538-52271-1079 | [5 empty] | 5144329P | http://uk.rs-online.com/web/p/products/5144329P
R1 | 33 | ﻿R-US_R1206 | R1206 | Thick Film Resistors - SMD 1K 1% | [5 empty] | .6mm | Bourns | CR1206-FX-1001ELF |  | 652-CR1206FX-1001ELF | https://www.mouser.com/ProductDetail/Bourns/CR1206-FX-1001ELF?qs=%2Fha2pyFaduhwvL3ivr6BZn70ajBzemgs7uZtPASFJcDrW1y58eYM%252BHe3VCgak%252BD7
R2 | 33 | ﻿R-US_R1206 | R1206 | Thick Film Resistors - SMD 1K 1% | [5 empty] | .6mm | Bourns | CR1206-FX-1001ELF |  | 652-CR1206FX-1001ELF | https://www.mouser.com/ProductDetail/Bourns/CR1206-FX-1001ELF?qs=%2Fha2pyFaduhwvL3ivr6BZn70ajBzemgs7uZtPASFJcDrW1y58eYM%252BHe3VCgak%252BD7
R3 | 470 | ﻿R-US_R1206 | R1206 | Thick Film Resistors - SMD CRGP 1206 470R 1% SMD Resistor | [5 empty] | .55mm | TE Connectivity / Holsworthy | CRGP1206F470R |  | 279-CRGP1206F470R | https://www.mouser.com/ProductDetail/TE-Connectivity-Holsworthy/CRGP1206F470R?qs=sGAEpiMZZMtlubZbdhIBIOInyB5Ysv8sRV2NUXHvBus%3D
R4 | 100k | ﻿R-US_R1206 | R1206 | Thick Film Resistors - SMD 0.5watt 100Kohms 1% 100ppm | [5 empty] | 0.55mm | Vishay | RCS1206100KFKEA |  | 71-RCS1206100KFKEA | https://www.mouser.com/ProductDetail/Vishay-Dale/RCS1206100KFKEA?qs=sGAEpiMZZMu61qfTUdNhG8SVw1wqTo3NW5o3d6z0SGTl9rGqoqgkLw%3D%3D
R5 | 4.7k | ﻿R-US_R1206 | R1206 | Thick Film Resistors - SMD 4.7K ohm 0.5% 0.5W AEC-Q200 | [5 empty] | .6mm | KOA Speer | SG73G2BTTD4701D |  | 660-SG73G2BTTD4701D | https://www.mouser.com/ProductDetail/KOA-Speer/SG73G2BTTD4701D?qs=sGAEpiMZZMu61qfTUdNhG%2FMZXHif3NbIEbgRIGhJvbiJtWrDWUXRlg%3D%3D
R6 | 4.7k | ﻿R-US_R1206 | R1206 | Thick Film Resistors - SMD 4.7K ohm 0.5% 0.5W AEC-Q200 | [5 empty] | .6mm | KOA Speer | SG73G2BTTD4701D |  | 660-SG73G2BTTD4701D | https://www.mouser.com/ProductDetail/KOA-Speer/SG73G2BTTD4701D?qs=sGAEpiMZZMu61qfTUdNhG%2FMZXHif3NbIEbgRIGhJvbiJtWrDWUXRlg%3D%3D
S1 |  | RS-187R05A2-DSMTRT | RS-187R05A2-DSMTRT | Tactile Switch SPST-NO Top Actuated Surface Mount, | [6 empty] | C&K Switches | RS187R05A2DSMTRT |  | 611-RS187R05A2DSMTRT | https://www.mouser.com/ProductDetail/CK/RS187R05A2DSMTRT?qs=%2Fha2pyFaduihrPcFbl56K9HS1I8Yx5VxpOIesaIPMD08ZHqd3xjYMafLVgekiwXX
SV2 |  | FE05-1 | FE05-1 | Headers & Wire Housings PCB RECPT 5P W/HOOKS TOP ENTRY | [6 empty] | MOLEX | 38-00-1425 |  | 538-38-00-1425 | https://www.mouser.com/ProductDetail/Molex/38-00-1425?qs=sGAEpiMZZMs%252BGHln7q6pm%2F8Zklv49MTNNBvN%2FHoPGGA%3D |  |  | unknown | unknown
U$1 | MICRO-USB | MICRO-USB | MICRO-USB | USB Connectors 5P RECEPTACLE | [6 empty] | Hirose Connector | ZX62D-B-5PA8(30) |  | 798-ZX62D-B-5PA830 | https://www.mouser.com/ProductDetail/Hirose-Connector/ZX62D-B-5PA830?qs=sGAEpiMZZMulM8LPOQ%252Byk6r3VmhUEyMLT8hu1C1GYL85FtczwhvFwQ%3D%3D
U1 | LP38691DT-3.3/NOPB | LP38691DT-3.3/NOPB | TD03B | [8 empty] | LP38691DT3.3NOPB | [12 empty] | Texas Instruments
U2 | TPD3S014DBVR | TPD3S014DBVR | DBV6 | [8 empty] | TPD3S014DBVR | [12 empty] | Texas Instruments
X1 | AB38T-32.768KHZ | AB38T-32.768KHZ | XTAL_AB38T-32.768KHZ | AB38T Series 32.768 kHz ¬±20 ppm 12.5 pF -10 to +60 ¬∞C Tuning Fork Crystal |  |  | AB38T Series 32.768 kHz ¬±20 ppm 12.5 pF -10 to +60 ¬∞C Tuning Fork Crystal | 535-9034-ND | https://www.digikey.com/product-detail/en/abracon-llc/AB38T-32.768KHZ/535-9034-ND/675229?utm_source=snapeda&utm_medium=aggregator&utm_campaign=symbol |  |  |  | Abracon |  |  | AB38T-32.768KHZ |  |  |  | Cylindrical Can Radial Abracon
Y1 | ECS-160-8-30B-CKM | ECS-160-8-30B-CKM | XTAL_ECS-160-8-30B-CKM | The ECX-53B is a miniature SMD Crystal with a 3.2 x 5 mm |  |  | Crystal 16.0000mhz 8pf Smd | XC1839CT-ND | https://www.digikey.com/product-detail/en/ecs-inc/ECS-160-8-30B-CKM/XC1839CT-ND/2781964?utm_source=snapeda&utm_medium=aggregator&utm_campaign=symbol |  |  |  | ECS Inc. |  |  | ECS-160-8-30B-CKM |  |  |  | SMD-4 ECS International