## Sheet1
Part | Value | Device | Package | Description | ALLIED_NUMBER | ALLIED_PRICE-STOCK | DESCRIPTION | HEIGHT | MANUFACTURER_NAME | MANUFACTURER_PART_NUMBER | MOUSER_PART_NUMBER | MOUSER_PRICE-STOCK | RS_PART_NUMBER | RS_PRICE-STOCK | SPICEPREFIX
5V |  | 3,17/1,3 | 3,17/1,3 | THROUGH-HOLE PAD
C1 | 0.1 uF | C-USC1808 | C1808 | CAPACITOR, American symbol |  |  |  |  | Kemet | C1808C104K5RACTU | 80-C1808C104K5R
C2 | 0.1 uF | C-USC1808 | C1808 | CAPACITOR, American symbol |  |  |  |  | Kemet | C1808C104K5RACTU | 80-C1808C104K5R
C3 | 0.1 uF | C-USC1808 | C1808 | CAPACITOR, American symbol |  |  |  |  | Kemet | C1808C104K5RACTU | 80-C1808C104K5R
C4 | 0.1 uF | C-USC1808 | C1808 | CAPACITOR, American symbol |  |  |  |  | Kemet | C1808C104K5RACTU | 80-C1808C104K5R
C5 | 0.1 uF | C-USC1808 | C1808 | CAPACITOR, American symbol |  |  |  |  | Kemet | C1808C104K5RACTU | 80-C1808C104K5R |  |  |  | C
C6 | 0.1 uF | C-USC1808 | C1808 | CAPACITOR, American symbol |  |  |  |  | Kemet | C1808C104K5RACTU | 80-C1808C104K5R
C7 | 0.1 uF | C-USC1808 | C1808 | CAPACITOR, American symbol |  |  |  |  | Kemet | C1808C104K5RACTU | 80-C1808C104K5R |  |  |  | C
D1 | MRA4004T3G | MRA4004T3G | DIOM5226X220N | Rectifier diode,MRA4004 1A 400V ON Semi MRA4004T3G, SMT Switching Diode, 400V 1A, 2-Pin DO-214AC | 70340468 | http://www.alliedelec.com/on-semiconductor-mra4004t3g/70340468/ | Rectifier diode,MRA4004 1A 400V ON Semi MRA4004T3G, SMT Switching Diode, 400V 1A, 2-Pin DO-214AC | 2.2mm | ON Semiconductor | MRA4004T3G | 863-MRA4004T3G | https://www.mouser.com/Search/Refine.aspx?Keyword=863-MRA4004T3G | 6490904 | http://uk.rs-online.com/web/p/products/6490904
D2 | MRA4004T3G | MRA4004T3G | DIOM5226X220N | Rectifier diode,MRA4004 1A 400V ON Semi MRA4004T3G, SMT Switching Diode, 400V 1A, 2-Pin DO-214AC | 70340468 | http://www.alliedelec.com/on-semiconductor-mra4004t3g/70340468/ | Rectifier diode,MRA4004 1A 400V ON Semi MRA4004T3G, SMT Switching Diode, 400V 1A, 2-Pin DO-214AC | 2.2mm | ON Semiconductor | MRA4004T3G | 863-MRA4004T3G | https://www.mouser.com/Search/Refine.aspx?Keyword=863-MRA4004T3G | 6490904 | http://uk.rs-online.com/web/p/products/6490904
D3 | MRA4004T3G | MRA4004T3G | DIOM5226X220N | Rectifier diode,MRA4004 1A 400V ON Semi MRA4004T3G, SMT Switching Diode, 400V 1A, 2-Pin DO-214AC | 70340468 | http://www.alliedelec.com/on-semiconductor-mra4004t3g/70340468/ | Rectifier diode,MRA4004 1A 400V ON Semi MRA4004T3G, SMT Switching Diode, 400V 1A, 2-Pin DO-214AC | 2.2mm | ON Semiconductor | MRA4004T3G | 863-MRA4004T3G | https://www.mouser.com/Search/Refine.aspx?Keyword=863-MRA4004T3G | 6490904 | http://uk.rs-online.com/web/p/products/6490904
D4 | MRA4004T3G | MRA4004T3G | DIOM5226X220N | Rectifier diode,MRA4004 1A 400V ON Semi MRA4004T3G, SMT Switching Diode, 400V 1A, 2-Pin DO-214AC | 70340468 | http://www.alliedelec.com/on-semiconductor-mra4004t3g/70340468/ | Rectifier diode,MRA4004 1A 400V ON Semi MRA4004T3G, SMT Switching Diode, 400V 1A, 2-Pin DO-214AC | 2.2mm | ON Semiconductor | MRA4004T3G | 863-MRA4004T3G | https://www.mouser.com/Search/Refine.aspx?Keyword=863-MRA4004T3G | 6490904 | http://uk.rs-online.com/web/p/products/6490904
D5 | MRA4004T3G | MRA4004T3G | DIOM5226X220N | Rectifier diode,MRA4004 1A 400V ON Semi MRA4004T3G, SMT Switching Diode, 400V 1A, 2-Pin DO-214AC | 70340468 | http://www.alliedelec.com/on-semiconductor-mra4004t3g/70340468/ | Rectifier diode,MRA4004 1A 400V ON Semi MRA4004T3G, SMT Switching Diode, 400V 1A, 2-Pin DO-214AC | 2.2mm | ON Semiconductor | MRA4004T3G | 863-MRA4004T3G | https://www.mouser.com/Search/Refine.aspx?Keyword=863-MRA4004T3G | 6490904 | http://uk.rs-online.com/web/p/products/6490904
D6 | MRA4004T3G | MRA4004T3G | DIOM5226X220N | Rectifier diode,MRA4004 1A 400V ON Semi MRA4004T3G, SMT Switching Diode, 400V 1A, 2-Pin DO-214AC | 70340468 | http://www.alliedelec.com/on-semiconductor-mra4004t3g/70340468/ | Rectifier diode,MRA4004 1A 400V ON Semi MRA4004T3G, SMT Switching Diode, 400V 1A, 2-Pin DO-214AC | 2.2mm | ON Semiconductor | MRA4004T3G | 863-MRA4004T3G | https://www.mouser.com/Search/Refine.aspx?Keyword=863-MRA4004T3G | 6490904 | http://uk.rs-online.com/web/p/products/6490904
D7 | MRA4004T3G | MRA4004T3G | DIOM5226X220N | Rectifier diode,MRA4004 1A 400V ON Semi MRA4004T3G, SMT Switching Diode, 400V 1A, 2-Pin DO-214AC | 70340468 | http://www.alliedelec.com/on-semiconductor-mra4004t3g/70340468/ | Rectifier diode,MRA4004 1A 400V ON Semi MRA4004T3G, SMT Switching Diode, 400V 1A, 2-Pin DO-214AC | 2.2mm | ON Semiconductor | MRA4004T3G | 863-MRA4004T3G | https://www.mouser.com/Search/Refine.aspx?Keyword=863-MRA4004T3G | 6490904 | http://uk.rs-online.com/web/p/products/6490904
GND |  | 3,17/1,3 | 3,17/1,3 | THROUGH-HOLE PAD
J1 | 52271-1079 | 52271-1079 | 52271-1079 | 1.0MM FPC R/A CONN 10 W Molex FFC/FPC SMT Series 1mm Pitch 10 Way Right Angle SMT Female FPC Connector, ZIF Bottom Contact | 70373119 | https://www.alliedelec.com/molex-incorporated-52271-1079/70373119/ | 1.0MM FPC R/A CONN 10 W Molex FFC/FPC SMT Series 1mm Pitch 10 Way Right Angle SMT Female FPC Connector, ZIF Bottom Contact | mm | Molex | 52271-1079 | 538-52271-1079 | https://www.mouser.com/Search/Refine.aspx?Keyword=538-52271-1079 | 5144329P | http://uk.rs-online.com/web/p/products/5144329P
Q1 | NX7002AKVL | NX7002AKVL | SOT95P230X110-3N | Trans MOSFET N-CH 60V 0.19A 3-Pin TO-236AB |  |  | Trans MOSFET N-CH 60V 0.19A 3-Pin TO-236AB | 1.1mm | Nexperia | NX7002AKVL | 771-NX7002AKVL | https://www.mouser.com/Search/Refine.aspx?Keyword=771-NX7002AKVL
Q2 | NX7002AKVL | NX7002AKVL | SOT95P230X110-3N | Trans MOSFET N-CH 60V 0.19A 3-Pin TO-236AB |  |  | Trans MOSFET N-CH 60V 0.19A 3-Pin TO-236AB | 1.1mm | Nexperia | NX7002AKVL | 771-NX7002AKVL | https://www.mouser.com/Search/Refine.aspx?Keyword=771-NX7002AKVL
Q3 | NX7002AKVL | NX7002AKVL | SOT95P230X110-3N | Trans MOSFET N-CH 60V 0.19A 3-Pin TO-236AB |  |  | Trans MOSFET N-CH 60V 0.19A 3-Pin TO-236AB | 1.1mm | Nexperia | NX7002AKVL | 771-NX7002AKVL | https://www.mouser.com/Search/Refine.aspx?Keyword=771-NX7002AKVL
Q4 | NX7002AKVL | NX7002AKVL | SOT95P230X110-3N | Trans MOSFET N-CH 60V 0.19A 3-Pin TO-236AB |  |  | Trans MOSFET N-CH 60V 0.19A 3-Pin TO-236AB | 1.1mm | Nexperia | NX7002AKVL | 771-NX7002AKVL | https://www.mouser.com/Search/Refine.aspx?Keyword=771-NX7002AKVL
Q5 | NX7002AKVL | NX7002AKVL | SOT95P230X110-3N | Trans MOSFET N-CH 60V 0.19A 3-Pin TO-236AB |  |  | Trans MOSFET N-CH 60V 0.19A 3-Pin TO-236AB | 1.1mm | Nexperia | NX7002AKVL | 771-NX7002AKVL | https://www.mouser.com/Search/Refine.aspx?Keyword=771-NX7002AKVL
Q6 | NX7002AKVL | NX7002AKVL | SOT95P230X110-3N | Trans MOSFET N-CH 60V 0.19A 3-Pin TO-236AB |  |  | Trans MOSFET N-CH 60V 0.19A 3-Pin TO-236AB | 1.1mm | Nexperia | NX7002AKVL | 771-NX7002AKVL | https://www.mouser.com/Search/Refine.aspx?Keyword=771-NX7002AKVL
Q7 | NX7002AKVL | NX7002AKVL | SOT95P230X110-3N | Trans MOSFET N-CH 60V 0.19A 3-Pin TO-236AB |  |  | Trans MOSFET N-CH 60V 0.19A 3-Pin TO-236AB | 1.1mm | Nexperia | NX7002AKVL | 771-NX7002AKVL | https://www.mouser.com/Search/Refine.aspx?Keyword=771-NX7002AKVL
R1 | 1k | R-US_R1206 | R1206 | RESISTOR, American symbol |  |  |  |  | Bourns | CR1206-FX-1001ELF | 652-CR1206FX-1001ELF |  |  |  | R
R2 | 1k | R-US_R1206 | R1206 | RESISTOR, American symbol |  |  |  |  | Bourns | CR1206-FX-1001ELF | 652-CR1206FX-1001ELF |  |  |  | R
R3 | 1k | R-US_R1206 | R1206 | RESISTOR, American symbol |  |  |  |  | Bourns | CR1206-FX-1001ELF | 652-CR1206FX-1001ELF |  |  |  | R
R4 | 1k | R-US_R1206 | R1206 | RESISTOR, American symbol |  |  |  |  | Bourns | CR1206-FX-1001ELF | 652-CR1206FX-1001ELF |  |  |  | R
R5 | 1k | R-US_R1206 | R1206 | RESISTOR, American symbol |  |  |  |  | Bourns | CR1206-FX-1001ELF | 652-CR1206FX-1001ELF |  |  |  | R
R6 | 1k | R-US_R1206 | R1206 | RESISTOR, American symbol |  |  |  |  | Bourns | CR1206-FX-1001ELF | 652-CR1206FX-1001ELF |  |  |  | R
R7 | 1k | R-US_R1206 | R1206 | RESISTOR, American symbol |  |  |  |  | Bourns | CR1206-FX-1001ELF | 652-CR1206FX-1001ELF |  |  |  | R